## Sheet1
Kasa-remote Design bom notes

Part Number	Description	footprint	url	Notes
MAX17048G+T10	battery fuel gauge	TDFN	https://www.digikey.com/en/products/detail/analog-devices-inc-maxim-integrated/MAX17048G-T10/3758921
MCP73831T-2ACI/OT	Single cell Li-on charge controller	5-lead SOT-23	https://www.digikey.com/en/products/detail/microchip-technology/MCP73831T-2ACI-OT/964301
DMP2045U	P-channel reverse current protection diode	SOT23-3	https://www.digikey.com/en/products/detail/diodes-incorporated/DMP2045U-7/8275356
AP2112	Low-dropout linear regulator	SOT25	https://www.digikey.com/en/products/detail/diodes-incorporated/AP2112K-3-3TRG1/4470746
ESP32-S3-WROOM-1-N8	mcu		https://www.digikey.com/en/products/detail/espressif-systems/ESP32-S3-WROOM-1-N8/15200089	Schematic listing N4 but price difference is 30 cents, a consideration for prod, but not for me
Lithium Polymer Battery 3.7V 1100mAh 603449	lipo battery	JSH-PHR-02	https://www.amazon.com/EEMB-1100mAh-Battery-Rechargeable-Connector/dp/B08FD39Y5R	not sure the difference between lion and lipo
S2B-PH-SM4-TB	battery jst header	Sm-ra	https://www.digikey.com/en/products/detail/jst-sales-america-inc/S2B-PH-SM4-TB/926655	surface mount right angle. https://www.mattmillman.com/info/crimpconnectors/common-jst-connector-types/
CSS-1210TB	power switch		https://www.digikey.com/en/products/detail/nidec-components-corporation/CSS-1210TB/1124209